## Assignment 4
FRDPARRC 1 - Solar
Functional Requirements | Design Parameters | Analysis | References | Risks | Countermeasures
Power | Supplies enough power for motor | P=F*v | Phyics Textbook | Burn out motor/don't have enough torque | High torque/low rpm motor
|  | P=w*Torque | Sizing a DC Motor
Angle | Angle set to yearly average best | theta=atan(y/x) | Find Angle | If the tilt is set for one season, it might not get enough sun in another | Make the angle adjustable
Fit | The arm must be able to swing around the panels | x=L*cos(theta) | Sizing a Solar Panel | To achieve optimum angle, the panels might stick out too far | Place panels lower
|  |  | Phyics Textbook |  | Sacrifice some angle for fit
Support | Need to hold the panels up and at proper angle | F=ma |  | Not enough support could bring the heavy panels down | Firm attachments and generous safety factor
Phyics Textbook
FRDPARRC 2 - Outlet
Functional Requirements | Design Parameters | Analysis | References | Risks | Countermeasures
Power | Supplies enough power for motor | P=F*v | Phyics Textbook | Burn out motor/don't have enough torque | High torque/low rpm motor
Sizing a DC Motor
Wires | Integration from outside the part |  | Manufacturing Systems Book | Fraying at the connection points | Round corners and strong insulation
|  |  |  | Tripping hazard | Small cord to directly connect to the outlet
ADC Converter | Converts power efficiently | P=I*V | Basic E Textbook | Power surges frying the system | Surge protected outlet
FRDPARRC 3 - Battery
Functional Requirements | Design Parameters | Analysis | References | Risks | Countermeasures
Power | Supplies enough power for motor | P=F*v | Phyics Textbook | Burn out motor/don't have enough torque | High torque/low rpm motor
Sizing a DC Motor
Wiring | The internal wiring can go up to the motor without interfering with anything | P=I*V | Manufacturing Systems Book | The necessary gauge might be too large for the inside of the base | Wrapping the wires around the outside
Size | The batteries are not too big for the base | V=π*l*r^2 | C-Battery | The casing isn't thick enough to safely contain the batteries | Stronger material around the battery case
Batteries