## Assignment 5
FRDPARRC 1 - Transformer
Functional Requirements | Design Parameters | Analysis | References | Risks | Countermeasures
Power | Supplies enough power for motor | P=F*v | Phyics Textbook | Transformer supplies too much power and burns out motor | Carefully check the motor requirements/tolerances
|  | P=w*Torque | Transformers | Power surges frying the system | Surge protected outlet
Fit | The transformer needs to fit along with the wire leads inside a plastic casing | V=l*w*h |  | If the casing doesn't fit properly, the transformer could be succeptible to damage | Design casing around transformer dimensions
Class 2: 20VA
Voltage | The transformer needs to take a 115V input and convert it to 12V output | P=V*A |  | Too much voltage input could wreck the transformer and the device
|  |  | Phyics Textbook | Too much voltage output could wreck the motors | Choose the right transformer carefully
FRDPARRC 2 - Wire
Functional Requirements | Design Parameters | Analysis | References | Risks | Countermeasures
Gauge | Appropriate size for current, length, and voltage | P=I*V | Phyics Textbook | Frying the wire by overloading | Conservative choosing of wire guage
Choosing a Wire
Length | Integration from outside the part |  | Manufacturing Systems Book
| Wire needs to go through entire circuit up to both motors and have enough lead |  |  | Tripping hazard | Small cord to directly connect to the outlet
Insulation | Prevents electrocution | P=I*V | Basic E Textbook | Fraying at the connection points | Round corners and strong insulation
Materials
FRDPARRC 3 - Plug
Functional Requirements | Design Parameters | Analysis | References | Risks | Countermeasures
Shape | Different Countries have Different Power Sockets |  | AC Power Plugs | Market the product is designed for has different outlets | Research the country of origin of the company requesting the product
Material | Conductivity and Strength | P=I*V | Manufacturing Systems Book | Too soft and the plugs will bend when pushed into the wall | Stronger, conductive material than copper