## Sheet1
FRDPARRC 1 - Jaws
Functional Requirements | Design Parameters | Analysis | References | Risks | Countermeasures
Material | Rubber | Press=F/A | Materials Data Sheets | Slipping | Knurled grabbers
| Metal | W=m*g | Manufacturing Textbook | Part Deformation | Soft Padding
F=mu*N
Catch and Release Mechanism | Suction | Press=F/A |  | Need more power/force for suction | Complement with motor power
| Grabbing |  |  | Part Deformation | Pad the gripper
FRDPARRC 2 - Base
Functional Requirements | Design Parameters | Analysis | References | Risks | Countermeasures
Attachment to Ground | Freestanding | W=m*g | Physics Textbook | Tipping over | Add weight in the base
| Bolted Down | Torque=F*r |  | Difficult to move | Design easy release system to ground
Material | Plastic |  | Manufacturing Textbook | Breakable, not heavy enough | Additional weight
Metal
Motor Housing | House Large, Main Motor | V=l*w*h | Sizing a DC Motor | Base gets too large | Streamline linkages along arm
| House one of many small motors | P=torque*v |  | Not enough power without large motor in base | Many small motors along arm
FRDPARRC 3 - Arm
Functional Requirements | Design Parameters | Analysis | References | Risks | Countermeasures
Arm Links | Three Links | Torque=F*r | Material Design Handbook | A number of parts to keep track of
| Two Links | P=torque*v |  | Not enough freedom of movement | Map out link spots to hit both targets
| Four+ Links |  |  | Too many motors and links to worry about | Plan coordinated movement well
Arm/Jaw Connections | Turning Jaw Connection | 3 dof |  | Extra motor will add weight | Use smallest motor possible and make jaws light
| Rigid Jaw Connection | 2 dof |  | Could be unable to turn block well | Improve linkage mobility